## Project
Requirements Minergie LATAM / Chile / Mexico
Version: 2025.1
Enter the information in the fields highlighted in yellow. The Minergie requirements that apply to your building are then displayed. If you want to carry out a Pre-Check for your project, click on the link on the right. If it is a mixed-use building, use the building type "Office" or "Educational institution". |  | Please fill in yellow cells
--> Go to Pre-Check
Name of the project
Type of building
Location
Country
Climate zone
Applicable regulations
Projekt
|  |  | Anwendbarkeit in Gebäudekategorie / Klimazone des Projekts | Type of building | Climate zone | Requirements | Application |  |  | Climate zone (ASHREA) | [17 empty] | Climate zone (Chile) | [8 empty] | Row
Mandatory requirements (all must be fulfilled) |  |  |  | 0 | 0 |  | Residential building | Office | Educational institution | 0A | 0B | 1A | 1B | 2A | 2B | 3A | 3B | 3C | 4A | 4B | 4C | 5A | 5B | 5C | 6A | 6B | 7 | A | B | C | D | E | F | G | H | I
A1. | Project Data and Space Definition |  | #N/A | #N/A | #N/A | A1. | 1 | 1 | 1 | 1 | 1 | 1 | 1 | 1 | 1 | 1 | 1 | 1 | 1 | 1 | 1 | 1 | 1 | 1 | 1 | 1 | 1 | [9 empty] | 2 | bar: Climate zone (Chile) A to Climate zone (Chile) I
A2. | Thermal Insulation of the Envelope |  | #N/A | #N/A | #N/A | A2. | 1 | 1 | 1 | 1 | 1 | 1 | 1 | 1 | 1 | 1 | 1 | 1 | 1 | 1 | 1 | 1 | 1 | 1 | 1 | 1 | 1 | [9 empty] | 3 | bar: Climate zone (Chile) A to Climate zone (Chile) I
A3. | Reducing Thermal Bridges and Airtightness |  | #N/A | #N/A | #N/A | A3. | 1 | 1 | 1 | [9 empty] | 1 | 1 | 1 | 1 | 1 | 1 | 1 | 1 | 1 | [9 empty] | 4 | bar: Climate zone (Chile) C to Climate zone (Chile) I
A4. | Thermal Use of Solar Radiation |  | #N/A | #N/A | #N/A | A4. | 1 | 1 | 1 |  | 1 |  | 1 |  | 1 | 1 | 1 | 1 | 1 | 1 | 1 | 1 | 1 | 1 | 1 | 1 | 1 | [9 empty] | 5 | bar: Climate zone (Chile) A to Climate zone (Chile) I
A5. | Exterior Solar Protection of Windows |  | #N/A | #N/A | #N/A | A5. | 1 | 1 | 1 | 1 | 1 | 1 | 1 | 1 | 1 | 1 | 1 | 1 | [18 empty] | 6 | bar: Climate zone (Chile) A to Climate zone (Chile) D
A6. | Natural Ventilation |  | #N/A | #N/A | #N/A | A6. | 1 | 1 | 1 | 1 | 1 | 1 | 1 | 1 | 1 | 1 | 1 | 1 | 1 | 1 | 1 | 1 | 1 | 1 | 1 | 1 | 1 | [9 empty] | 7 | bar: Climate zone (Chile) A to Climate zone (Chile) I
A7. | Reducing the Carbon Footprint |  | #N/A | #N/A | #N/A | A7. | 1 | 1 | 1 | 1 | 1 | 1 | 1 | 1 | 1 | 1 | 1 | 1 | 1 | 1 | 1 | 1 | 1 | 1 | 1 | 1 | 1 | [9 empty] | 8 | bar: Climate zone (Chile) A to Climate zone (Chile) I
A8. | Bioclimate Outdoor Space |  | #N/A | #N/A | #N/A | A8. | 1 | 1 | 1 | 1 | 1 | 1 | 1 | 1 | 1 | 1 | 1 | 1 | 1 | 1 | 1 | 1 | 1 | 1 | 1 | 1 | 1 | [9 empty] | 9 | bar: Climate zone (Chile) A to Climate zone (Chile) I
A9. | Healthier Indoor Spaces |  | #N/A | #N/A | #N/A | A9. | 1 | 1 | 1 | 1 | 1 | 1 | 1 | 1 | 1 | 1 | 1 | 1 | 1 | 1 | 1 | 1 | 1 | 1 | 1 | 1 | 1 | [9 empty] | 10 | bar: Climate zone (Chile) A to Climate zone (Chile) I
T1. | Fossil Fuel-Free, Efficient Energy Production |  | #N/A | #N/A | #N/A | T1. | 1 | 1 | 1 | 1 | 1 | 1 | 1 | 1 | 1 | 1 | 1 | 1 | 1 | 1 | 1 | 1 | 1 | 1 | 1 | 1 | 1 | [9 empty] | 11 | bar: Climate zone (Chile) A to Climate zone (Chile) I
T2. | Self-Generated Energy |  | #N/A | #N/A | #N/A | T2. | 1 | 1 | 1 | 1 | 1 | 1 | 1 | 1 | 1 | 1 | 1 | 1 | 1 | 1 | 1 | 1 | 1 | 1 | 1 | 1 | 1 | [9 empty] | 12 | bar: Climate zone (Chile) A to Climate zone (Chile) I
T3. | Energy-Efficient Appliances and Lighting |  | #N/A | #N/A | #N/A | T3. | 1 | 1 | 1 | 1 | 1 | 1 | 1 | 1 | 1 | 1 | 1 | 1 | 1 | 1 | 1 | 1 | 1 | 1 | 1 | 1 | 1 | [9 empty] | 13 | bar: Climate zone (Chile) A to Climate zone (Chile) I
T4. | Continuous Ventilation for a Comfortable, Healthy Indoor Environment |  | #N/A | #N/A | #N/A | T4. | 1 | 1 | 1 | 1 | 1 | 1 | 1 | 1 | 1 | 1 | 1 | 1 | 1 | 1 | 1 | 1 | 1 | 1 | 1 | 1 | 1 | [9 empty] | 14 | bar: Climate zone (Chile) A to Climate zone (Chile) I
T5. | Efficient Cooling |  | #N/A | #N/A | #N/A | T5. | 1 | 1 | 1 | 1 | 1 | 1 | 1 | 1 | 1 | 1 | 1 | 1 | 1 | 1 | 1 | 1 | 1 | 1 | 1 | 1 | 1 | [9 empty] | 15 | bar: Climate zone (Chile) A to Climate zone (Chile) I
T6. | Efficient Water Use |  | #N/A | #N/A | #N/A | T6. | 1 | 1 | 1 | 1 | 1 | 1 | 1 | 1 | 1 | 1 | 1 | 1 | 1 | 1 | 1 | 1 | 1 | 1 | 1 | 1 | 1 | [9 empty] | 16 | bar: Climate zone (Chile) A to Climate zone (Chile) I
O1. | User Manual |  | #N/A | #N/A | #N/A | O1. | 1 | 1 | 1 | 1 | 1 | 1 | 1 | 1 | 1 | 1 | 1 | 1 | 1 | 1 | 1 | 1 | 1 | 1 | 1 | 1 | 1 | [9 empty] | 17 | bar: Climate zone (Chile) A to Climate zone (Chile) I
O2. | Measuring Consumption |  | #N/A | #N/A | #N/A | O2. | 1 | 1 | 1 | 1 | 1 | 1 | 1 | 1 | 1 | 1 | 1 | 1 | 1 | 1 | 1 | 1 | 1 | 1 | 1 | 1 | 1 | [9 empty] | 18 | bar: Climate zone (Chile) A to Climate zone (Chile) I
O3. | Indoor air quality control |  | #N/A | #N/A | #N/A | O3. | 0 | 1 | 1 | 1 | 1 | 1 | 1 | 1 | 1 | 1 | 1 | 1 | 1 | 1 | 1 | 1 | 1 | 1 | 1 | 1 | 1 | [9 empty] | 19 | bar: Climate zone (Chile) A to Climate zone (Chile) I
|  |  |  | #N/A | #N/A | [31 empty] | 20
Optional requirements (at least one third must be fulfilled) |  |  |  | #N/A | #N/A | [31 empty] | 21
A4.a | Use of daylight |  | #N/A | #N/A | #N/A | A4.a | 0 | 0 | 1 | 1 | 1 | 1 | 1 | 1 | 1 | 1 | 1 | 1 | 1 | 1 | 1 | 1 | 1 | 1 | 1 | 1 | 1 | [9 empty] | 22 | bar: Climate zone (Chile) A to Climate zone (Chile) I
A6.a | Openings Designed for Natural Air Flow |  | #N/A | #N/A | #N/A | A6.a | 1 | 1 | 1 | 1 | 1 | 1 | 1 | 1 | 1 | 1 | 1 | 1 | [18 empty] | 23 | bar: Climate zone (Chile) A to Climate zone (Chile) D
A6.b | Low-Tech Measures for Generating Air Flow |  | #N/A | #N/A | #N/A | A6.b | 1 | 1 | 1 | 1 | 1 | 1 | 1 | 1 | 1 | 1 | 1 | 1 | [18 empty] | 24 | bar: Climate zone (Chile) A to Climate zone (Chile) D
A6.c | Passive Humidification Cooling |  | #N/A | #N/A | #N/A | A6.c | 1 | 1 | 1 | 1 | 1 | 1 | 1 | 1 | 1 | [21 empty] | 25 | bar: Climate zone (Chile) A to Climate zone (Chile) C
A7.a | Local Renewable Materials as Main Structure |  | #N/A | #N/A | #N/A | A7.a | 1 | 1 | 1 | 1 | 1 | 1 | 1 | 1 | 1 | 1 | 1 | 1 | 1 | 1 | 1 | 1 | 1 | 1 | 1 | 1 | 1 | [9 empty] | 26 | bar: Climate zone (Chile) A to Climate zone (Chile) I
A7.b | Local Renewable Materials as Main Non-Structural Materials |  | #N/A | #N/A | #N/A | A7.b | 1 | 1 | 1 | 1 | 1 | 1 | 1 | 1 | 1 | 1 | 1 | 1 | 1 | 1 | 1 | 1 | 1 | 1 | 1 | 1 | 1 | [9 empty] | 27 | bar: Climate zone (Chile) A to Climate zone (Chile) I
A7.c | Ease of Replacement |  | #N/A | #N/A | #N/A | A7.c | 1 | 1 | 1 | 1 | 1 | 1 | 1 | 1 | 1 | 1 | 1 | 1 | 1 | 1 | 1 | 1 | 1 | 1 | 1 | 1 | 1 | [9 empty] | 28 | bar: Climate zone (Chile) A to Climate zone (Chile) I
A7.d | Ease of Disassembly |  | #N/A | #N/A | #N/A | A7.d | 1 | 1 | 1 | 1 | 1 | 1 | 1 | 1 | 1 | 1 | 1 | 1 | 1 | 1 | 1 | 1 | 1 | 1 | 1 | 1 | 1 | [9 empty] | 29 | bar: Climate zone (Chile) A to Climate zone (Chile) I
A8.a | Green Roof |  | #N/A | #N/A | #N/A | A8.a | 1 | 1 | 1 | 1 |  | 1 |  | 1 |  | 1 | 1 | 1 | 1 | 1 | 1 | 1 | 1 | 1 | 1 | 1 | 1 | [9 empty] | 30 | bar: Climate zone (Chile) A to Climate zone (Chile) I
A8.b | Heavy Metal-Free Construction Components Exposed to Rain |  | #N/A | #N/A | #N/A | A8.b | 1 | 1 | 1 | 1 | 1 | 1 | 1 | 1 | 1 | 1 | 1 | 1 | 1 | 1 | 1 | 1 | 1 | 1 | 1 | 1 | 1 | [9 empty] | 31 | bar: Climate zone (Chile) A to Climate zone (Chile) I
A8.c | No Chemical Root Protection on Sealing Membranes |  | #N/A | #N/A | #N/A | A8.c | 1 | 1 | 1 | 1 | 1 | 1 | 1 | 1 | 1 | 1 | 1 | 1 | 1 | 1 | 1 | 1 | 1 | 1 | 1 | 1 | 1 | [9 empty] | 32 | bar: Climate zone (Chile) A to Climate zone (Chile) I
A9.a | Noise Protection |  | #N/A | #N/A | #N/A | A9.a | 1 | 1 | 1 | 1 | 1 | 1 | 1 | 1 | 1 | 1 | 1 | 1 | 1 | 1 | 1 | 1 | 1 | 1 | 1 | 1 | 1 | [9 empty] | 33 | bar: Climate zone (Chile) A to Climate zone (Chile) I
A9.b | No Biocides Indoors |  | #N/A | #N/A | #N/A | A9.b | 1 | 1 | 1 | 1 | 1 | 1 | 1 | 1 | 1 | 1 | 1 | 1 | 1 | 1 | 1 | 1 | 1 | 1 | 1 | 1 | 1 | [9 empty] | 34 | bar: Climate zone (Chile) A to Climate zone (Chile) I
T1.a | Insulation of Distribution Pipelines |  | #N/A | #N/A | #N/A | T1.a | 1 | 1 | 1 | 1 | 1 | 1 | 1 | 1 | 1 | 1 | 1 | 1 | 1 | 1 | 1 | 1 | 1 | 1 | 1 | 1 | 1 | [9 empty] | 35 | bar: Climate zone (Chile) A to Climate zone (Chile) I
T2.a | Usable Roof Surface with Photovoltaic Panels |  | #N/A | #N/A | #N/A | T2.a | 1 | 1 | 1 | 1 | 1 | 1 | 1 | 1 | 1 | 1 | 1 | 1 | 1 | 1 | 1 | 1 | 1 | 1 | 1 | 1 | 1 | [9 empty] | 36 | bar: Climate zone (Chile) A to Climate zone (Chile) I
T4.a | Supply Air Filtration |  | #N/A | #N/A | #N/A | T4.a | 1 | 0 | 0 | 1 | 1 | 1 | 1 | 1 | 1 | 1 | 1 | 1 | 1 | 1 | 1 | 1 | 1 | 1 | 1 | 1 | 1 | [9 empty] | 37 | bar: Climate zone (Chile) A to Climate zone (Chile) I
T4.b | Demand-controlled Ventilation System |  | #N/A | #N/A | #N/A | T4.b | 0 | 1 | 1 | 1 | 1 | 1 | 1 | 1 | 1 | 1 | 1 | 1 | 1 | 1 | 1 | 1 | 1 | 1 | 1 | 1 | 1 | [9 empty] | 38 | bar: Climate zone (Chile) A to Climate zone (Chile) I
T5.a | Free Cooling |  | #N/A | #N/A | #N/A | T5.a | 0 | 1 | 1 | 1 | 1 | 1 | 1 | 1 | 1 | 1 | 1 | 1 | 1 | 1 | 1 | 1 | 1 | 1 | 1 | 1 | 1 | [9 empty] | 39 | bar: Climate zone (Chile) A to Climate zone (Chile) I
T5.b | Active Cooling with Humidification |  | #N/A | #N/A | #N/A | T5.b | 1 | 1 | 1 |  | 1 |  | 1 |  | 1 |  | 1 | [19 empty] | 40 | bar: Climate zone (Chile) A to Climate zone (Chile) D
T6.a | Rainwater Harvesting and Use |  | #N/A | #N/A | #N/A | T6.a | 1 | 1 | 1 | 1 | 1 | 1 | 1 | 1 | 1 | 1 | 1 | 1 | 1 | 1 | 1 | 1 | 1 | 1 | 1 | 1 | 1 | [9 empty] | 41 | bar: Climate zone (Chile) A to Climate zone (Chile) I
T6.b | Gray Water Use |  | #N/A | #N/A | #N/A | T6.b | 1 | 1 | 1 | 1 | 1 | 1 | 1 | 1 | 1 | 1 | 1 | 1 | 1 | 1 | 1 | 1 | 1 | 1 | 1 | 1 | 1 | [9 empty] | 42 | bar: Climate zone (Chile) A to Climate zone (Chile) I
T6.c | Small Water Treatment Plant |  | #N/A | #N/A | #N/A | T6.c | 1 | 1 | 1 | 1 | 1 | 1 | 1 | 1 | 1 | 1 | 1 | 1 | 1 | 1 | 1 | 1 | 1 | 1 | 1 | 1 | 1 | [9 empty] | 43
O2.a | Energy Consumption Control |  | #N/A | #N/A | #N/A | O2.a | 1 | 0 | 1 | 1 | 1 | 1 | 1 | 1 | 1 | 1 | 1 | 1 | 1 | 1 | 1 | 1 | 1 | 1 | 1 | 1 | 1 | [9 empty] | 44 | bar: Climate zone (Chile) A to Climate zone (Chile) I
O2.b | Temperature and Humidity Control |  | #N/A | #N/A | #N/A | O2.b | 1 | 1 | 1 | 1 | 1 | 1 | 1 | 1 | 1 | 1 | 1 | 1 | 1 | 1 | 1 | 1 | 1 | 1 | 1 | 1 | 1 | [9 empty] | 45 | bar: Climate zone (Chile) A to Climate zone (Chile) I
[10 empty] | #N/A | #N/A | #N/A | #N/A | #N/A | #N/A | #N/A | #N/A | #N/A | #N/A | #N/A | #N/A | #N/A | #N/A | #N/A | #N/A | #N/A | #N/A | #N/A | #N/A | #N/A | #N/A | #N/A | #N/A | #N/A | #N/A | #N/A | 46
[10 empty] | #N/A | #N/A | #N/A | #N/A | #N/A | #N/A | #N/A | #N/A | #N/A | #N/A | #N/A | #N/A | #N/A | #N/A | #N/A | #N/A | #N/A | #N/A | #N/A | #N/A | #N/A | #N/A | #N/A | #N/A | #N/A | #N/A | #N/A | 47
Attention: Special calculation for residential buildings in row 54. Do not overwrite red marked cells!!

## Lists (hidden)
Climate zone | Climate zone (ASHREA) | Klimazone (Chile)
| 0A | A
| 0B | B
| 1A | C
| 1B | D
| 2A | E
| 2B | F
| 3A | G
| 3B | H
| 3C | I
4A
4B
4C
5A
5B
5C
6A
6B
7
8
Country | Chile
Mexico
Other country
Type of building | Residential building
Office
Educational institution
Evaluation | Yes | 1
| No | 2
| Possibly feasible | 3
| Not applicable | 0
Empty list

## PreCheck
Pre-Check Minergie LATAM / Chile / Mexico
Version: 2025.1
Below you will find a list of questions based on the characteristics of the Minergie requirements. Answer the questions taking into account the elements that your project/pre-project already has and taking into account all the features that you consider possible to implement. Once you have filled in all the information, you will see an assessment of the feasibility of Minergie in your project on the right. |  |  |  | Evaluation | Compulsory | Optional
|  |  |  | Number of specifications to be implemented | - | -
|  |  |  | Feasible | 0 | 0 | Yes
|  |  |  | Possibly feasible | 0 | 0 | No
ATTENTION: All cells in the "Evaluation" column must be filled in for the project to be evaluated correctly. |  |  |  | Not feasible | 0 | 0 | Possibly feasible
|  |  |  | Not applicable | 0 | 0 | Not applicable
|  |  |  | Missing information | - | - | Missing information
Please fill in yellow cells |  |  |  | Overall rating | Missing information | Missing information
Gray font color = not applicable in climate zone or building type
Mandatory requirements |  |  | Evaluation / Status | Comment
(all must be fulfilled) |  | Question |  |  |  |  | Evaluation
A1. | Project Data and Space Definition | [5 empty] | #N/A
A2. | Thermal Insulation of the Envelope | [5 empty] | #N/A
A3. | Reducing Thermal Bridges and Airtightness | [5 empty] | #N/A
A4. | Thermal Use of Solar Radiation | [5 empty] | #N/A
A5. | Exterior Solar Protection of Windows | [5 empty] | #N/A
A6. | Natural Ventilation | [5 empty] | #N/A
A7. | Reducing the Carbon Footprint | [5 empty] | #N/A
A8. | Bioclimate Outdoor Space | [5 empty] | #N/A
A9. | Healthier Indoor Spaces | [5 empty] | #N/A
T1. | Fossil Fuel-Free, Efficient Energy Production | [5 empty] | #N/A
T2. | Self-Generated Energy | [5 empty] | #N/A
T3. | Energy-Efficient Appliances and Lighting | [5 empty] | #N/A
T4. | Continuous Ventilation for a Comfortable, Healthy Indoor Environment | [5 empty] | #N/A
T5. | Efficient Cooling | [5 empty] | #N/A
T6. | Efficient Water Use | [5 empty] | #N/A
O1. | User Manual | [5 empty] | #N/A
O2. | Measuring Consumption | [5 empty] | #N/A
O3. | Indoor air quality control | [5 empty] | #N/A
Optional requirements (at least one third must be fulfilled) |  | Question | Evaluation / Status | Comment
A4.a | Use of daylight | [5 empty] | #N/A
A6.a | Openings Designed for Natural Air Flow | [5 empty] | #N/A
A6.b | Low-Tech Measures for Generating Air Flow | [5 empty] | #N/A
A6.c | Passive Humidification Cooling | [5 empty] | #N/A
A7.a | Local Renewable Materials as Main Structure | [5 empty] | #N/A
A7.b | Local Renewable Materials as Main Non-Structural Materials | [5 empty] | #N/A
A7.c | Ease of Replacement | [5 empty] | #N/A
A7.d | Ease of Disassembly | [5 empty] | #N/A
A8.a | Green Roof | [5 empty] | #N/A
A8.b | Heavy Metal-Free Construction Components Exposed to Rain | [5 empty] | #N/A
A8.c | No Chemical Root Protection on Sealing Membranes | [5 empty] | #N/A
A9.a | Noise Protection | [5 empty] | #N/A
A9.b | No Biocides Indoors | [5 empty] | #N/A
T1.a | Insulation of Distribution Pipelines | [5 empty] | #N/A
T2.a | Usable Roof Surface with Photovoltaic Panels | [5 empty] | #N/A
T4.a | Supply Air Filtration | [5 empty] | #N/A
T4.b | Demand-controlled Ventilation System | [5 empty] | #N/A
T5.a | Free Cooling | [5 empty] | #N/A
T5.b | Active Cooling with Humidification | [5 empty] | #N/A
T6.a | Rainwater Harvesting and Use | [5 empty] | #N/A
T6.b | Gray Water Use | [5 empty] | #N/A
T6.c | Small Water Treatment Plant | [5 empty] | #N/A
O2.a | Energy Consumption Control | [5 empty] | #N/A
O2.b | Temperature and Humidity Control | [5 empty] | #N/A

## Translation (hidden)
| Language | english | 3 | Version | 2025.1 | deutsch | 1
[6 empty] | español | 2
| Index | Choosen language | deutsch | español | english | english | 3
| 1 | Minergie LATAM / Chile / Mexico | Minergie LATAM / Chile / Mexiko | Minergie LATAM / Chile / México | Minergie LATAM / Chile / Mexico
| 2 | Version: | Version: | Versión | Version:
| 3 | Name of the project | Name des Projekts | Nombre del Proyecto | Name of the project
| 4 | Location | Ort | Ciudad | Location
| 5 | Country | Land | País | Country
| 6 | Climate zone (ASHREA) | Klimazone (ASHREA) | Zona climática (ASHREA) | Climate zone (ASHREA)
| 7 | Climate zone (Chile) | Klimazone (Chile) | Zona climática (Chile) | Climate zone (Chile)
| 8 | Climate zone | Klimazone | Zona climática | Climate zone
| 9 | Chile | Chile | Chile | Chile
| 10 | Mexico | Mexiko | México | Mexico
| 11 | Other country | Anderes Land | Otro país | Other country
A1. | 12 | Project Data and Space Definition | Definition Gebäude und Innenraum | Datos del proyecto y definición de los espacios | Project Data and Space Definition
A2. | 13 | Thermal Insulation of the Envelope | Wärmedämmung der Gebäudehülle | Aislamiento térmico de la envolvente | Thermal Insulation of the Envelope
A3. | 14 | Reducing Thermal Bridges and Airtightness | Wärmebrücken und Luftdichtheit | Reducción de puentes térmicos y hermeticidad | Reducing Thermal Bridges and Airtightness
A4. | 15 | Thermal Use of Solar Radiation | Thermische Nutzung der Sonneneinstrahlung | Aprovechamiento térmico de la radiación solar | Thermal Use of Solar Radiation
A5. | 16 | Exterior Solar Protection of Windows | Sonnenschutz an Fenstern | Protección solar exterior de las ventanas | Exterior Solar Protection of Windows
A6. | 17 | Natural Ventilation | Natürliche Belüftung | Ventilación natural | Natural Ventilation
A6.a | 18 | Openings Designed for Natural Air Flow | Öffnungen zur Förderung der natürlichen Luftzirkulation | Aberturas diseñadas para favorecer la circulación natural del aire | Openings Designed for Natural Air Flow
A6.b | 19 | Low-Tech Measures for Generating Air Flow | Low-tech-Massnahmen zur Erzeugung von Luftströmungen | Medidas low-tec para la generación de corrientes de aire | Low-Tech Measures for Generating Air Flow
A6.c | 20 | Passive Humidification Cooling | Passive Befeuchtungskühlung | Refrigeración pasiva por humidificación | Passive Humidification Cooling
A7. | 21 | Reducing the Carbon Footprint | Nachhaltige Materialien und Treibhausgasemissionen | Reducción de la huella de carbono | Reducing the Carbon Footprint
A7.a | 22 | Local Renewable Materials as Main Structure | Lokale erneuerbare Materialien in Primärstruktur | Materiales renovables locales como estructura principal | Local Renewable Materials as Main Structure
A7.b | 23 | Local Renewable Materials as Main Non-Structural Materials | Lokale erneuerbare Materialien in nicht tragenden Elementen | Materiales renovables locales como materiales principales no estructurales | Local Renewable Materials as Main Non-Structural Materials
A7.c | 24 | Ease of Replacement | Einfacher Ersatz | Facilidad de reemplazo | Ease of Replacement
A7.d | 25 | Ease of Disassembly | Leichte Demontierbarkeit | Facilidad de desmontaje | Ease of Disassembly
A8. | 26 | Bioclimate Outdoor Space | Umweltauswirkungen des Gebäudes und des Aussenraums | Espacio exterior bioclimático | Bioclimate Outdoor Space
A8.a | 27 | Green Roof | Begrüntes Dach | Techo verde | Green Roof
A8.b | 28 | Heavy Metal-Free Construction Components Exposed to Rain | Dem Regen ausgesetzte Bauelemente sind schwermetallfrei | Elementos constructivos expuestos a la lluvia sin metales pesados | Heavy Metal-Free Construction Components Exposed to Rain
A8.c | 29 | No Chemical Root Protection on Sealing Membranes | Kein chemischer Wurzelschutz in Dichtungsfolien | Sin protección química contra raíces en láminas de estanqueidad | No Chemical Root Protection on Sealing Membranes
A9. | 30 | Healthier Indoor Spaces | Gesunde Innenräume | Espacios interiores más sanos | Healthier Indoor Spaces
A9.a | 31 | Noise Protection | Lärmschutz | Protección contra el ruido | Noise Protection
A9.b | 32 | No Biocides Indoors | Keine Biozide in Innenräumen | Sin biocidas en espacios interiores | No Biocides Indoors
T1. | 33 | Fossil Fuel-Free, Efficient Energy Production | Fossilfreie und effiziente Energieerzeugung | Producción de energía sin combustibles fósiles y eficiente | Fossil Fuel-Free, Efficient Energy Production
T1.a | 34 | Insulation of Distribution Pipelines | Wärmedämmung der Wärmeverteilung | Aislación de las tuberías de distribución | Insulation of Distribution Pipelines
T2. | 35 | Self-Generated Energy | Energie-Eigenerzeugung | Autoproducción de energía | Self-Generated Energy
T2.a | 36 | Usable Roof Surface with Photovoltaic Panels | Ganze nutzbare Dachfläche mit Photovoltaik | Superficie de cubierta útil con paneles fotovoltaicos | Usable Roof Surface with Photovoltaic Panels
T3. | 37 | Energy-Efficient Appliances and Lighting | Effiziente Geräte und Beleuchtung | Electrodomésticos e iluminación eficientes | Energy-Efficient Appliances and Lighting
T4. | 38 | Continuous Ventilation for a Comfortable, Healthy Indoor Environment | Konstante Lufterneuerung für ein angenehmes Raumklima | Ventilación constante para un ambiente interior confortable y sano | Continuous Ventilation for a Comfortable, Healthy Indoor Environment
T4.a | 39 | Supply Air Filtration | Zuluftfilterung | Filtración del aire de suministro | Supply Air Filtration
T4.b | 40 | Demand-controlled Ventilation System | Nutzungsabhängige Lüftungssteuerung | Sistema de control automatizado de la ventilación | Demand-controlled Ventilation System
T5. | 41 | Efficient Cooling | Effiziente Kühlung | Refrigeración eficiente | Efficient Cooling
T5.a | 42 | Free Cooling | Freecooling | Freecooling | Free Cooling
T5.b | 43 | Active Cooling with Humidification | Adiabatische Kühlung | Refrigeración activa con humidificación | Active Cooling with Humidification
T6. | 44 | Efficient Water Use | Effiziente Nutzung von Wasser | Uso eficiente de agua | Efficient Water Use
T6.a | 45 | Rainwater Harvesting and Use | Sammlung und Nutzung von Regenwasser | Captar y utilizar el agua de lluvia | Rainwater Harvesting and Use
T6.b | 46 | Gray Water Use | Wiederverwendung von Grauwasser | Uso de aguas grises | Gray Water Use
T6.c | 47 | Small Water Treatment Plant | Kleine Wasseraufbereitungsanlage | Pequeña planta de tratamiento de aguas | Small Water Treatment Plant
O1. | 48 | User Manual | Benutzerhandbuch | Manual del usuario | User Manual
O2. | 49 | Measuring Consumption | Monitoring | Medición del consumo | Measuring Consumption
O2.a | 50 | Energy Consumption Control | Monitoring und Visualisierung aller Energieträger | Control de todas las energías | Energy Consumption Control
O2.b | 51 | Temperature and Humidity Control | Temperatur- und Feuchtigkeitskontrolle | Control de temperatura y humedad | Temperature and Humidity Control
O3. | 52 | Indoor air quality control | Kontrolle der Luftqualität in Innenräumen | Control de calidad del aire interior | Indoor air quality control
A4.a | 53 | Use of daylight | Nutzung des Tageslichts | Aprovechamiento de la luz natural | Use of daylight
| 54 | ATTENTION: All cells in the "Evaluation" column must be filled in for the project to be evaluated correctly. | ACHTUNG: Alle Zellen in der Spalte "Bewertung" müssen ausgefüllt werden, damit das Projekt korrekt bewertet wird. | ATENCIÓN: Todas las celdas de la columna "Evaluación" deben rellenarse para que el proyecto se evalúe correctamente. | ATTENTION: All cells in the "Evaluation" column must be filled in for the project to be evaluated correctly.
| 55 | Requirements | Anforderungen | Requisitos | Requirements
| 56 | Compulsory | Pflicht | Obligatorio | Compulsory
| 57 | Optional | Wahl | Electivo | Optional
| 58 | Project | Projekt | Proyecto | Project
| 59 | Type of building | Gebäudekategorie | Tipo de edificación | Type of building
| 60 | Residential building | Wohnenbau | Edificación residencial | Residential building
| 61 | Office | Bürobau | Oficina | Office
| 62 | Educational institution | Schulen | Institución educativa | Educational institution
| 63 | Number of specifications to be implemented | Anzahl Vorgaben umzusetzen | Número de requisitos a implementar | Number of specifications to be implemented
| 64 | Empty list | Leere Liste | Lista vacía | Empty list
| 65 | Not applicable (-) | Nicht anwendbar (-) | No aplicable (-) | Not applicable (-)
| 66 | Not applicable | nicht anwendbar | No aplicable | Not applicable
| 67 | Below you will find a list of questions based on the characteristics of the Minergie requirements. Answer the questions taking into account the elements that your project/pre-project already has and taking into account all the features that you consider possible to implement. Once you have filled in all the information, you will see an assessment of the feasibility of Minergie in your project on the right. | Nachfolgend finden Sie eine Liste von Fragen, die sich an den Merkmalen der einzelnen Minergie-Anforderungen orientiert. Beantworten Sie die Fragen unter Berücksichtigung der Elemente, die Ihr Projekt/Vorprojekt bereits aufweist, und unter Berücksichtigung aller Merkmale, deren Umsetzung Sie für möglich halten. Wenn Sie alle Angaben ausgefüllt haben, sehen Sie recht eine Einschätzung der Umsetzbarkeit von Minergie in Ihrem Projekt. | A continuación, se presenta un listado de preguntas desarrolladas en base a características propias de cada uno de los requerimientos Minergie. Responda considerando los elementos que ya posee su Proyecto / Anteproyecto y además tomando en cuenta todas las características que estime factibles de implementar. Una vez que haya rellenado todos los datos, verá a la derecha una evaluación de la factibilidad de Minergie en su proyecto. | Below you will find a list of questions based on the characteristics of the Minergie requirements. Answer the questions taking into account the elements that your project/pre-project already has and taking into account all the features that you consider possible to implement. Once you have filled in all the information, you will see an assessment of the feasibility of Minergie in your project on the right.
| 68 | Mandatory requirements | Pflichtanforderungen | Requisitos obligatorios | Mandatory requirements
| 69 | Question | Frage | Pregunta | Question
| 70 | Evaluation / Status | Bewertung / Stand | Evaluación / Estado | Evaluation / Status
| 71 | Comment | Kommentar | Comentario | Comment
| 72 | Optional requirements | Wahlvorgaben | Requisitos electivos | Optional requirements
A1. | 73 | Does the project have regularly used rooms that are passively and/or actively air-conditioned/heated? | Verfügt das Projekt über regelmässig genutzte Räume, die passiv und/oder aktiv klimatisiert/beheizt werden? | ¿El proyecto cuenta con espacios regularmente ocupados, que deban incluir un acondicionamiento térmico pasivo y/o activo y limitados por una envolvente? | Does the project have regularly used rooms that are passively and/or actively air-conditioned/heated?
A2. | 74 | Are you prepared to improve the level of thermal insulation compared to the standard specified in the local regulations? | Sind Sie bereit, das Wärmedämmungsniveau gegenüber dem in den örtlichen Vorschriften festgelegten Standard zu verbessern? | ¿Está dispuesto para mejorar el nivel de aislamiento térmico en comparación con el estándar especificado en la normativa local? | Are you prepared to improve the level of thermal insulation compared to the standard specified in the local regulations?
A3. | 75 | Is the building envelope continuous? Does the project provide for seals to ensure the airtightness of the building envelope? | Ist die Gebäudehülle durchgängig? Sieht das Projekt Dichtungen vor, um die Luftdichtheit der Gebäudehülle zu gewährleisten? | ¿La envolvente del proyecto es continua? ¿El proyecto incluye sellos para garantizar la hermeticidad de la envolvente? | Is the building envelope continuous? Does the project provide for seals to ensure the airtightness of the building envelope?
A4. | 76 | Does the project allow sunlight to enter the spaces during the cold season and are heavy or thermally inert materials used in all regularly used and air-conditioned spaces? | Lässt das Projekt in der kalten Jahreszeit Sonnenlicht in die Räume eindringen und werden in allen regelmässig genutzten und klimatisierten Räumen schwere oder thermisch träge Materialien verwendet? | ¿El proyecto permite el ingreso de sol a sus recintos en temporadas frías e incorpora materiales pesados o con inercia térmica en todos los recintos regularmente ocupados y acondicionados? | Does the project allow sunlight to enter the spaces during the cold season and are heavy or thermally inert materials used in all regularly used and air-conditioned spaces?
A5. | 77 | Does the project have solar shading strategies, such as movable exterior blinds, fixed eaves (north in the southern hemisphere and south in the northern hemisphere), deciduous vegetation and others? | Verfügt das Projekt über Sonnenschutzstrategien, wie z. B. bewegliche Aussenjalousien, feste Traufen (Nord in der südlichen Hemisphäre und Süd in der nördlichen Hemisphäre), laubabwerfende Vegetation und andere? | ¿El proyecto cuenta con estrategias de control solar, tales como persianas exteriores móviles, aleros fijos en orientación (norte en hemisferio sur y sur en hemisferio norte), vegetación caduca, entre otros? | Does the project have solar shading strategies, such as movable exterior blinds, fixed eaves (north in the southern hemisphere and south in the northern hemisphere), deciduous vegetation and others?
A6. | 78 | Do all occupied areas have operable windows? The actual opening must be at least 4% (housing and offices), respectively 8% (educational institutions) of the area of each occupied space (bathrooms can be internal but must have mechanical exhaust). | Haben alle Aufenthaltsbereiche bedienbare Fenster? Die tatsächliche Öffnung muss mindestens 4 % (Wohnen und Büros), respektive 8% (Schulen) der Fläche jedes Aufenthaltsbereiches ausmachen (Badezimmer können intern sein, müssen aber über eine mechanische Abluft verfügen). | ¿Todas los recintos tienen ventanas operables? La apertura efectiva debe ser de al menos un 4% de la superficie del recinto (para viviendas y oficinas) y un 8% de la superficie del recinto (para instituciones educativas). Puede haber baños al interior de la edificación, pero deben contar con extracción mecánica. | Do all occupied areas have operable windows? The actual opening must be at least 4% (housing and offices), respectively 8% (educational institutions) of the area of each occupied space (bathrooms can be internal but must have mechanical exhaust).
A7. | 79 | Can the materials used be quantified? | Können die eingesetzten Materialen quantifiziert werden? | ¿Pueden cuantificarse los materiales utilizados? | Can the materials used be quantified?
A8. | 80 | Will at least 35% of the outdoor space be landscaped? Will at least 5% of the outdoor space be planted with hedges or trees appropriate to the location? | Wird mindestens 35 % des Aussenraums begrünt? Werden mindestens 5 % des Aussenraums mit standortgerechten Hecken oder Bäumen bepflanzt? | ¿Al menos un 35% de los espacios exteriores cuentan con vegetación? ¿Se plantarán arbustos o árboles locales en al menos el 5% del espacio exterior? | Will at least 35% of the outdoor space be landscaped? Will at least 5% of the outdoor space be planted with hedges or trees appropriate to the location?
A9. | 81 | Are the interiors of heated or air-conditioned rooms fitted out without materials that are harmful to health (including low-VOC materials, lead-free, formaldehyde)? | Werden Innenausstattungen von beheizten oder klimatisierten Räumen ohne gesundheitsschädlichen Materialien versehen (u. a. VOC-arme Materialien, bleifrei, Formaldehyd)? | ¿Para todas las terminaciones interiores de espacios acondicionados o climatizados, el proyecto toma el compromiso de no incluir materiales que produzcan daño a la salud de las personas (materiales con bajo COV, sin plomo, formaldehido, entre otros)? | Are the interiors of heated or air-conditioned rooms fitted out without materials that are harmful to health (including low-VOC materials, lead-free, formaldehyde)?
T1. | 82 | Is the use of fossil fuels avoided? (Residential buildings and educational institutions: fossil fuels can be used for cooking) | Wird auf den Einsatz fossiler Brennstoffe verzichtet? (Wohnbauten und Schulen: zum Kochen können fossile Brennstoffe verwendet werden) | ¿El proyecto no utiliza combustibles fósiles? (Viviendas e instituciones educacionales: pueden utilizar excepcionalmente combustibles fósiles para cocinar) | Is the use of fossil fuels avoided? (Residential buildings and educational institutions: fossil fuels can be used for cooking)
T2. | 83 | Is it planned to generate your own electricity (e.g. using a PV system)? | Ist die Eigenproduktion von Strom vorgesehen (z.B. mittels PV-Anlage)? | ¿Está previsto generar su propia electricidad (por ejemplo, mediante un sistema fotovoltaico)? | Is it planned to generate your own electricity (e.g. using a PV system)?
T3. | 84 | Are electrical appliances with one of the best energy labels available on the market being procured? Will LED lights be used? Offices and educational institutions: Is lighting control provided (e.g. motion detector, daylight sensor)? | Werden elektrische Geräte mit einer der besten auf dem Markt verfügbaren Energieetikette beschafft? Werden LED-Leuchten eingesetzt? Büros und Schulen: Ist eine Beleuchtungssteuerung vorgesehen (z.B. Präsenzmelder, Tageslichtsensor)? | ¿Se instalarán electrodomésticos con una de las mejores etiquetas energéticas disponibles en el mercado? ¿Se utilizará iluminación LED? Oficinas e instituciones educacionales: ¿Se ha previsto un control de la iluminación (por ejemplo, detector de presencia, sensor de luz natural)? | Are electrical appliances with one of the best energy labels available on the market being procured? Will LED lights be used? Offices and educational institutions: Is lighting control provided (e.g. motion detector, daylight sensor)?
T4. | 85 | Will a ventilation system be installed (with heat recovery in climate zones in accordance with the regulations)? Residential buildings: No ventilation system is required in climate zone 3 (Chile: A) with less than 1500 HDD and 3500 CDD. Offices and educational institutions: with supply air filtration. | Wird eine Lüftungsanlage eingebaut (mit Wärmerückgewinnung in Klimazonen gemäss Reglement)? Wohnbauten: In Klimazone 3 (Chile: A) mit weniger als 1500 HGT und 3500 KGT ist keine Lüftungsanlage verlangt. Büros und Schulen: mit Zuluftfilterung. | ¿Se instalará un sistema de ventilación (con recuperación de calor en las zonas climáticas según el reglemento)? Viviendas: No se requiere ningún sistema de ventilación en zona climatica 3 (Chile: A) con menos de 1500 GDC y 3500 GDR. Oficinas e instituciones educativas: con filtración del aire de suministro. | Will a ventilation system be installed (with heat recovery in climate zones in accordance with the regulations)? Residential buildings: No ventilation system is required in climate zone 3 (Chile: A) with less than 1500 HDD and 3500 CDD. Offices and educational institutions: with supply air filtration.
T5. | 86 | If a cooling system is installed: Will a cooling unit with high energy efficiency be procured? | Falls ein Kühlsystem eingebaut wird: Wird ein Kühlgerät mit einer hohen Energieeffizienz beschafft? | Si se instala un sistema de refrigeración ¿Se adquirirá una unidad de refrigeración de alta eficiencia energética? | If a cooling system is installed: Will a cooling unit with high energy efficiency be procured?
T6. | 87 | Are sanitary fittings and taps with low water consumption provided? Offices and educational institutions: Is the installation of timers (sensors/push button) planned for washbasins and showers? | Sind Sanitärarmaturen und Wasserhähne mit geringem Wasserverbrauch vorsehen? Büros und Schulen: Ist die Installation von Zeitschaltuhren (Sensoren/Druckknopf) bei Waschbecken und Duschen vorgesehen? | ¿Se instalarán artefactos sanitarios y griferías de bajo consumo hídrico? Oficinas e instituciones educativas: ¿Está prevista la instalación de temporizadores (sensores/pulsadores) en lavabos, lavamanos, lavaplatos y duchas? | Are sanitary fittings and taps with low water consumption provided? Offices and educational institutions: Is the installation of timers (sensors/push button) planned for washbasins and showers?
O1. | 88 | Will the future user be provided with instructions for the use, considerations and maintenance of the building? | Werden dem künftigen Nutzer Anweisungen für die Nutzung, Überlegungen und Instandhaltung des Gebäudes zur Verfügung gestellt? | ¿Se aceptará dejar instrucciones sobre el uso, consideraciones y mantenimiento de la edificación al futuro usuario en el Contrato de Copropiedad? | Will the future user be provided with instructions for the use, considerations and maintenance of the building?
O2. | 89 | Does the project have electricity and water meters that the user can read and enter in a form? The project undertakes to report the project's consumption to the certification body for three years. Offices: Is the visualisation of energy consumption and production data for all energy sources also planned? | Verfügt das Projekt über Strom- und Wasserzähler, die der Nutzer ablesen und in ein Formular eintragen kann? Büros: Ist zusätzlich die Visualisierung der Energieverbrauchs- und produktionsdaten für alle Energieträger vorgesehen? | ¿El proyecto contará con medidor eléctrico y de agua con lectura asequible para el usuario. Oficinas: ¿Además, está prevista la visualización de los datos de consumo y producción de energía para todas las fuentes de energía? | Does the project have electricity and water meters that the user can read and enter in a form? The project undertakes to report the project's consumption to the certification body for three years. Offices: Is the visualisation of energy consumption and production data for all energy sources also planned?
O3. | 90 | Is the CO2 concentration measured and visualized in rooms with high occupancy rates? | Wird die CO2-Konzentration in stark belegten Räumen für die Nutzenden visualisiert? | ¿Se medirá la concentración de CO2 con un sensor y es posible visualizarla en recintos con una alta densidad de uso? | Is the CO2 concentration measured and visualized in rooms with high occupancy rates?
A6.a | 91 | Are architectural measures taken to increase natural cross-ventilation? | Werden architektonische Massnahmen getroffen, die die natürliche Querlüftung verstärken? | ¿El proyecto contempla una estrategia para incrementar la ventilación cruzada y la refrigeración pasiva mediante corrientes de aire controladas? | Are architectural measures taken to increase natural cross-ventilation?
A6.b | 92 | Are simple technologies planned to increase the air flow (e.g. fans)? | Sind einfache Technologien zur Verstärkung der Luftströmung vorgesehen (z.B. Ventilatoren)? | ¿El proyecto contempla alguna tecnología simple para favorecer e incrementar la renovación y refrigeración por movimiento del aire? | Are simple technologies planned to increase the air flow (e.g. fans)?
A6.c | 93 | Are simple technologies provided to promote cooling by humidifying the air (e.g. water sprinklers or planting in the air supply to the inside of the building)? | Sind einfache Technologien vorgesehen, um die Kühlung durch Befeuchtung der Luft zu fördern (z.B. Wassersprinkler oder Bepflanzung in der Luftzufuhr zum Gebäudeinneren)? | ¿El proyecto contempla alguna tecnología simple como, rociadores de agua, espejos de agua o vegetación en el ingreso de aire al interior de la edificación para favorecer refrigeración por humidificación del aire? | Are simple technologies provided to promote cooling by humidifying the air (e.g. water sprinklers or planting in the air supply to the inside of the building)?
A7.a | 94 | Is the main structure made of wood or another local material? | Ist die Hauptstruktur aus Holz oder einem anderen lokalen Material? | ¿La edificación se proyecta como un edificio con estructura principal en madera u otro material local? | Is the main structure made of wood or another local material?
A7.b | 95 | Are non-structural components predominantly made of wood or other local materials? | Sind nicht-strukturelle Bauteile überwiegend aus Holz oder anderen lokalen Materialien? | ¿La edificación se proyecta como un edificio con materiales no estructurales mayoritariamente de madera u otro material local? | Are non-structural components predominantly made of wood or other local materials?
A7.c | 96 | Can components of the sanitary installations, ventilation and heating be easily replaced (e.g. without destroying the structure, walls, etc.)? | Können Komponenten der Sanitärinstallationen, Lüftung und Heizung einfach ausgetauscht werden (z.B. ohne Zerstörung der Struktur, Mauern, usw.)? | ¿Pueden sustituirse fácilmente los componentes de installaciones sanitarias, ventilación y calefacción (por ejemplo, sin destruir la estructura, muros, etc.)? | Can components of the sanitary installations, ventilation and heating be easily replaced (e.g. without destroying the structure, walls, etc.)?
A7.d | 97 | Are components joined mechanically (without glue) to the primary structure so that they can be reused? | Werden Bauteile mechanisch (ohne Klebstoff) mit der Primärstruktur verbunden, so dass sie wiederverwendet werden können? | ¿Los sistemas de fijación a la estructura primaria del proyecto son desmontables y mecánicos (sin pegamento) para que los elementos puedan reutilizarse? | Are components joined mechanically (without glue) to the primary structure so that they can be reused?
A8.a | 98 | Is a green roof planned? | Ist eine Dachbegrünung vorgesehen? | ¿El proyecto contempla la incorporación de techo verde o espacio vegetado en la cubierta? | Is a green roof planned?
A8.b | 99 | Are components that are exposed to rain (e.g. roofs or window sills) made without materials containing heavy metals such as lead or copper? | Werden für Bauteile, die dem Regen ausgesetzt (z.B. Dächer oder Fensterbänke), ohne schwermetallhaltigem Materielen wie Blei oder Kupfer verwendet? | ¿Los componentes expuestos a la lluvia (por ejemplo, tejados o alféizares) están fabricados sin materiales que contengan metales pesados como el plomo o el cobre? | Are components that are exposed to rain (e.g. roofs or window sills) made without materials containing heavy metals such as lead or copper?
A8.c | 100 | Are sealing foils without chemical root protection used (e.g. for flat roofs)? | Werden Dichtungsfolien ohne chemischen Wurzelschutz verwendet (z.B. bei Flachdächern)? | ¿Se utilizan láminas de impermeabilización sin químicos contra el crecimiento de raíces (por ejemplo, para cubiertas, techos verdes)? | Are sealing foils without chemical root protection used (e.g. for flat roofs)?
A9.a | 101 | Is noise between residential units reduced by specific measures? | Wird der Schall zwischen den Wohneinheiten durch spezifische Massnahmen reduziert? | ¿Se reduce el ruido entre las viviendas con medidas específicas? | Is noise between residential units reduced by specific measures?
A9.b | 102 | Are no wood preservatives containing biocides used in heated / air-conditioned rooms? | Werden in beheizten / klimatisierten Räumen keine biozidhaltigen Holzschutzmittel eingesetzt? | ¿El proyecto especifica sólo terminaciones interiores sin biocidas? | Are no wood preservatives containing biocides used in heated / air-conditioned rooms?
T1.a | 103 | Are the hot water tank and hot water pipes insulated? | Werden der Warmwasserspeicher und die Warmwasserleitungen isoliert? | ¿Están aislados el tanque y las tuberías de agua caliente en todo su recorrido? | Are the hot water tank and hot water pipes insulated?
T2.a | 104 | Is the entire roof area used for the PV system? Or is the entire electricity consumption covered by the building's own electricity production? | Wird die gesamte Dachfläche für die PV-Anlage genutzt? Oder wird der gesamte Stromverbrauch durch die Eigenstromproduktion gedeckt? | ¿El proyecto cubrirá toda su techumbre con paneles solares? ¿O se cubre todo el consumo eléctrico con la autoproducción eléctrica? | Is the entire roof area used for the PV system? Or is the entire electricity consumption covered by the building's own electricity production?
T4.a | 105 | Does the mechanical ventilation system include a filter for the supply air? | Ist in der mechanischen Lüftungsanlage ein Filter für die Zuluft vorgesehen? | ¿Incluye el sistema de ventilación mecánica un filtro para el aire de suministro? | Does the mechanical ventilation system include a filter for the supply air?
T4.b | 106 | Are volume flows of the mechanical ventilation system automatically controlled depending on room usage (e.g. CO2 concentration or time control)? | Werden Volumenströme der mechanischen Lüftungsanlage in Abhängigkeit von Raumnutzung automatisch gesteuert (z.B. CO2-Konzentration oder Zeitsteuerung)? | ¿Los caudales del sistema de ventilación mecánica varían de manera automática en relación con criterios de uso de los recintos (p.ej. nivel de CO2, control horario)? | Are volume flows of the mechanical ventilation system automatically controlled depending on room usage (e.g. CO2 concentration or time control)?
T5.a | 107 | Is a freecooling system installed (passive heat transfer to the environment)? E.g. heat transfer with geothermal probes in the ground or into a body of water? | Wird ein Freecooling-System eingebaut (passive Wärmeübertragung an die Umgebung)? Z.B. Wärmeübertragung mit Erdwärmesonden oder in ein Gewässer? | ¿Se incorpora un sistema de freecooling (transferir pasivamente el calor al entorno)? Ej. mediante sondas geotérmicas en el suelo o en una masa importante de agua? | Is a freecooling system installed (passive heat transfer to the environment)? E.g. heat transfer with geothermal probes in the ground or into a body of water?
T5.b | 108 | Does the ventilation system include an adiabatic cooling system that cools the supply air by humidification? | Enthält die Lüftungsanlage ein adiabatischen Kühlsystem, das die Zuluft durch Befeuchtung kühlt? | ¿Incluye el sistema de ventilación un sistema de enfriamiento adiabático que refrigera el aire de suministro a través de su humidificación? | Does the ventilation system include an adiabatic cooling system that cools the supply air by humidification?
T6.a | 109 | Is rainwater collected and reused (e.g. for irrigation or toilets)? | Wird Regenwasser gesammelt und wiederverwendet (z.B. für Bewässerung oder Toilette)? | ¿El proyecto incropora algún sistema para reutilizar agua lluvia (por ejemplo, para el riego o los baños)? | Is rainwater collected and reused (e.g. for irrigation or toilets)?
T6.b | 110 | Does the project have a system for treating or reusing gray water (e.g. for irrigation or toilets)? | Verfügt das Projekt über ein System zur Aufbereitung oder Wiederverwendung von Grauwasser (z.B. für Bewässerung oder Toilette)? | ¿El proyecto cuenta con algún sistema para el tratamiento o reutilización de aguas grises (por ejemplo, para el riego o los baños)? | Does the project have a system for treating or reusing gray water (e.g. for irrigation or toilets)?
O2.a | 111 | Is the visualization of energy consumption and production data planned for all energy sources? | Ist die Visualisierung der Energieverbrauchs- und produktionsdaten für alle Energieträger vorgesehen? | ¿Está prevista la visualización de los datos de consumo y producción de energía para todas las fuentes de energía? | Is the visualization of energy consumption and production data planned for all energy sources?
O2.b | 112 | Are temperature and humidity sensors installed so that they are accessible to the user? | Werden Temperatur- und Feuchtigkeitssensoren für den Nutzer zugänglich installiert? | ¿Se han instalado sensores de temperatura y humedad de forma que sean accesibles para el usuario? | Are temperature and humidity sensors installed so that they are accessible to the user?
T6.c | 113 | Will a small wastewater treatment plant be installed? | Wird eine eigene kleine Kläranlage installiert? | ¿Se instalará una pequeña planta de tratamiento de aguas residuales? | Will a small wastewater treatment plant be installed?
A4.a | 114 | Are the classrooms designed in a way that no artificial lighting is needed half of the time? | Werden die Klassenzimmer so gestaltet, dass zur Hälfte der Zeit keine künstliche Beleuchtung benötigt wird? | ¿Están las aulas diseñadas de forma que la mitad del tiempo de uso no se necesite iluminación artificial? | Are the classrooms designed in a way that no artificial lighting is needed half of the time?
| 115 | Not applicable in climate zone | Nicht anwendbar in Klimazone | No aplica en zona climatica | Not applicable in climate zone
| 116 | Not applicable in type of building | Nicht anwendbar in Gebäudekategorie | No aplica en tipo de edificación | Not applicable in type of building
| 117 | Yes | Ja | Sí | Yes
| 118 | No | Nein | No | No
| 119 | Possibly feasible | Eventuell / schwierig | Posiblemente factible | Possibly feasible
| 120 | Not applicable | Nicht anwendbar | No aplicable | Not applicable
| 121 | Missing information | Fehlende Angaben | Falta información | Missing information
| 122 | Evaluation | Bewertung | Evaluación | Evaluation
| 123 | Anwendbarkeit in Gebäudekategorie / Klimazone des Projekts | Anwendbarkeit in Gebäudekategorie / Klimazone des Projekts | Aplicabilidad en el tipo de edifición / zona climática del proyecto | Anwendbarkeit in Gebäudekategorie / Klimazone des Projekts
| 124 | Results | Resultate | Resultados | Results
| 125 | Feasible | Umsetzbar | Facitble | Feasible
| 126 | Possibly feasible | Eventuell umsetzbar | Posiblemente factible | Possibly feasible
| 127 | Not feasible | Nicht umsetzbar | No factible | Not feasible
| 128 | Gray font color = not applicable in climate zone or building type | graue Schriftfarbe = nicht anwendbar in Klimazone oder Gebäudekategorie | Color de fuente gris = no aplicable en zona climática o tipo de edificación | Gray font color = not applicable in climate zone or building type
| 129 | Application | Anwendung | Aplicación | Application
| 130 | Possibly feasible | Eventuell umsetzbar | Posiblemente factible | Possibly feasible
| 131 | Overall rating | Gesamtbewertung | Evaluación general | Overall rating
| 132 | (all must be fulfilled) | (alle müssen erfüllt werden) | (deben cumplirse en un 100%) | (all must be fulfilled)
| 133 | (at least one third must be fulfilled) | (mindestens ein Drittel muss erfüllt werden) | (como mínimo un tercio debe cumplirse) | (at least one third must be fulfilled)
| 134 | Pre-Check | Pre-Check | Pre-Check | Pre-Check
| 135 | Please fill in yellow cells | Gelbe Zellen bitte ausfüllen | Rellene las celdas amarillas | Please fill in yellow cells
| 136 | Enter the information in the fields highlighted in yellow. The Minergie requirements that apply to your building are then displayed. If you want to carry out a Pre-Check for your project, click on the link on the right. If it is a mixed-use building, use the building type "Office" or "Educational institution". | Geben Sie die Angaben in den gelb markierten Feldern ein. Danach werden die Minergie-Anforderungen angezeigt, welche auf Ihr Gebäude zutreffen. Wenn Sie einen Pre-Check für Ihr Projekt durchführen wollen, wählen Sie danach auf den Link rechts. Falls es ein Gebäude mit Mischnutzung ist, verwenden Sie den Gebäudetype "Büro" oder "Schule". | Introduzca los datos en los campos marcados en amarillo. A continuación, aparecerán los requisitos Minergie aplicables a su edificación. Si desea realizar una evaluación previa de su proyecto, haga clic en el enlace "Pre-Check" a la derecha. Si se trata de una edificación de uso mixto, utilize el tipo de edificio "Oficina" o "Institución educativa". | Enter the information in the fields highlighted in yellow. The Minergie requirements that apply to your building are then displayed. If you want to carry out a Pre-Check for your project, click on the link on the right. If it is a mixed-use building, use the building type "Office" or "Educational institution".
| 137 | --> Go to Pre-Check | --> Zum Pre-Check gehen | --> Ir al Pre-Check | --> Go to Pre-Check
| 138 | Applicable regulations | Anzuwendendes Reglement | Reglamento aplicable | Applicable regulations
| 139 | Minergie LATAM | Minergie LATAM | Minergie LATAM | Minergie LATAM
| 140 | Minergie Chile | Minergie Chile | Minergie Chile | Minergie Chile
| 141 | Minergie Mexico | Minergie Mexiko | Minergie México | Minergie Mexico